## SinglephaseinverterBOM
Name | Description | Designator | Footprint | LibRef | Quantity
22u | EEU-FR1H220 | C1, C7 | 22uF | 22u | 2
1uF(New) | CL21B105MBFNNNE | C2, C9 | 1uF(New) | 1uF(New) | 2
1uF | C1206C105K1RACTU | C3, C8, C18 | 1uF | 1uF | 3
1uF Film | ECW-FE2J105QD | C4 | 1.0uF/630V | 1uF Film | 1
470uF/450V | ELG477M450AT6AA | C5, C6 | 470 µF/450 V | 470uF/450V | 2
33nF | ECW-FD2J333JB | C10, C11, C12 | 33nF | 33nF | 3
1nF | C315C102KAG5TA | C13, C14, C20 | 1nF | 1nF | 3
2.2uF | ECWFE2W225KA | C15, C16, C17 | 2.2uF | 2.2uF | 3
100nF/100V | C1210C104K1RACAUTO | C19, C21, C22, R28 | 100nF/100V | 100nF/100V | 4
Rectifier | MUR160G | D1, D2 | Rectifier | Rectifier | 2
Fast Switching Diode | 1N4148W-7-F | D3, D6, D9, D10 | Fast Switching Diode | Fast Switching Diode | 4
Zener Diode | BZT52C18 | D4, D5, D7, D8 | Zener Diode | Zener Diode | 4
Dual Diode | BAT54C | D11 | Dual Diode | Dual Diode | 1
Ferrite Bead | BLM21PG221SN1D | F1 | Ferrite Bead | Ferrite Bead | 1
Gate driver | IR2110 | G1, G2 | Gate Driver | Gate driver | 2
Heatsink | 694-50 | H1, H2, H3, H4 | Heatsink | Heatsink | 4
2.2mH | RLB0914-222KL | L1 | 2.2mH | 2.2mH | 1
4 PIN STM | M20-9990446 | P1 | 4 PIN STM | 4 PIN STM | 1
2 Pin Connector | KF301-2P | P2, P3, P4 | 2 Pin Connector | 2 Pin Connector | 3
2 PIN STM | M20-9990246 | P5 | 2 PIN STM | 2 PIN STM | 1
6 PIN STM | M20-9990646 | P6 | 6 PIN STM | 6 PIN STM | 1
Mosfet | STW69N65M5 | Q1, Q2, Q3, Q4 | Mosfet | Mosfet | 4
12 TO 5 | LM7805S | Q5 | 12 TO 5 | 12 TO 5 | 1
1M | PTF651M0000BYEA | R3, R9, R15, R16, R19, R21, R22 | 1M | 1M | 7
100 | CFR-25JB-52-100R | R4, R12 | 100 | 100 | 2
22 | CFR-25JR-52-22R | R5, R6, R10, R11 | 22 | 22 | 4
1K | MF0207FRE52-1K | R7, R8, R14, R18, R20, R29 | 1K | 1K | 6
10k | RC1206FR-0710KL | R13, R17, R23, R24, R25, R26, R27, R31, R32, R33 | 10K | 10k | 10
50 | MF0207FTE52-49R9 | R30 | 50 | 50 | 1
TVS | SMAJ15A | T1 | TVS | TVS | 1
Current Transform | ZMCT103C | T2 | Current Transformer | Current Transform | 1
Temp Sensor | LM35DZ | T6 | Temp Sensor | Temp Sensor | 1
MOV | B72220S0421K101 | V1 | MOV | MOV | 1
Current sensor | ACS758LCB-050B-PFF-T | W1 | Current Sensor | Current sensor | 1